## Calculator
Fertilizer Orifice Selector
Note: A hose barb does not determine the flow rate for an application, a metering orifice is used at certain pressure to produce the correct flow. Before applying fertilizer, verify that the application rate from the applicator nozzle or outlet is correct.
STEP 1: FIND THE CONVERSION FACTOR BASED ON DENSITY OF LIQUID APPLIED.
Please enter either a known weight or specific gravity into the boxes below. If both boxes are filled, calculation will default to known weight of product.
28-0-0 Nitrogen(10.63lbs./USG) 10-34-0 Phosphate (11.67lbs./USG) 15-0-0-20 Sulphur (10.92Lbs./USG)
| S.G. - 1.275 |  |  |  |  | S.G. - 1.40 |  |  |  | S.G. - 1.31
Conversion Factor Calculators, based on: known weight or specific gravity
Search by weight (lbs/US Gal) |  |  |  | Weight of product(lb): |  |  |  | Conversion Factor: |  |  |  | 0
Search by specific gravity (SG) |  |  |  | Specific Gravity (SG): |  |  |  | Conversion Factor: |  |  |  | 0
Conversion Factor to be used: |  |  |  | Please enter either product weight or specific gravity above
STEP 2: FILL OUT APPLICATION RATE, SPEED, NOZZLE SPACING.
APPLICATION RATE (US Gal/Acre): |  |  | 0 |  |  | REQUIRED FLOW RATE FOR APPLICATION 1 |  |  | #VALUE! |  | usgpm
[OPTIONAL] APPLICATION RATE 2 |  |  | 0 |  |  | [OPTIONAL] FLOW RATE FOR APPLICATION 2 |  |  | #VALUE! |  | usgpm
APPLICATOR SPEED (MPH): |  |  | 0 |  | The calculated rate(s) are based on the intended rate, speed, spacing as well as conversion factor. The flow rate above will determine which orifices will operate between 20-60PSI.
NOZZLE/OPENER SPACING (INCHES): |  |  | 0
STEP 3: BASED ON FLOW RATE AND PRESSURES, SELECT METERING ORIFICE:
Orifice Options (Recommended Operating Pressure: 20-60PSI)
Low Flow Applications (0.03-0.61 US Gallons/minute)
Orifice | 0.067 | 0.1 |  | 0.15 |  | 0.2 | 0.25 | 0.3 |  | 0.4 |  | 0.5
Part # | WI4916Pink | WI4916ORANGE |  | WI4916GREEN |  | WI4916YELLOW | WI4916PURPLE | WI4916BLUE |  | WI4916RED |  | WI4916BROWN
App1 PSI | #VALUE! | #VALUE! |  | #VALUE! |  | #VALUE! | #VALUE! | #VALUE! |  | #VALUE! |  | #VALUE!
App2 PSI | #VALUE! | #VALUE! |  | #VALUE! |  | #VALUE! | #VALUE! | #VALUE! |  | #VALUE! |  | #VALUE!
High Flow Applications (0.30-3.2 US Gallons/minute)
Orifice | 0.6 | 0.8 |  | 1 |  | 1.25 | 1.5 | 2 |  | 2.5 |  | 3
Part # | WI4916GREY | WI4916WHITE |  | WI4916LTBLUE |  | WI4916TEAL | 40285-15 | 40285-20 |  | 40285-25 |  | 40285-30
App1 PSI | #VALUE! | #VALUE! |  | #VALUE! |  | #VALUE! | #VALUE! | #VALUE! |  | #VALUE! |  | #VALUE!
App2 PSI | #VALUE! | #VALUE! |  | #VALUE! |  | #VALUE! | #VALUE! | #VALUE! |  | #VALUE! |  | #VALUE!
Before applying fertilizer, verify that the application rate from the applicator nozzle or outlet is correct. Plumbing may cause variability of pressure (PSI) at the tip cap.
This calculator is provided only as a general educational tool. Application results depend on many factors, including the accuracy of mechanical systems, as well as ambient temperature of the liquid as well as viscosity. Wilger does not guarantee its accuracy, or applicability to your circumstances. The tool is only a representation of applications with specific conditions, which are not typically met in real life applications.